## Z80
Z80 Opcode Assembler / Disassembler
Mnemonic | S | Z | H | P | N | C | Opcode | Data | Suffix | T-States | Notes | S | Z | H | P | N | C
ADC A,(HL) | * | * | * | V | 0 | * | 8E |  |  | 7 | Add with carry location (HL) to acccumulator. | * | * | * | V | 0 | *
ADC A,(IX+n) | * | * | * | V | 0 | * | DD 8E | XX |  | 19 | Add with carry location (IX+N) to accumulator.
ADC A,(IY+n) | * | * | * | V | 0 | * | FD 8E | XX |  | 19 | Add with carry location (IY+N) to accumulator.
ADC A,A | * | * | * | V | 0 | * | 8F |  |  | 4 | Add with carry accumulator to itself.
ADC A,B | * | * | * | V | 0 | * | 88 |  |  | 4 | Add with carry register r to accumulator.
ADC A,C | * | * | * | V | 0 | * | 89 |  |  | 4 | Add with carry register r to accumulator.
ADC A,D | * | * | * | V | 0 | * | 8A |  |  | 4 | Add with carry register r to accumulator.
ADC A,E | * | * | * | V | 0 | * | 8B |  |  | 4 | Add with carry register r to accumulator.
ADC A,H | * | * | * | V | 0 | * | 8C |  |  | 4 | Add with carry register r to accumulator.
ADC A,L | * | * | * | V | 0 | * | 8D |  |  | 4 | Add with carry register r to accumulator.
ADC A,N | * | * | * | V | 0 | * | CE | XX |  | 7 | Add with carry value n to accumulator.
ADC HL,BC | * | * | ? | V | 0 | * | ED 4A |  |  | 15 | Add with carry register pair BC to HL. | * | * | ? | V | 0 | *
ADC HL,DE | * | * | ? | V | 0 | * | ED 5A |  |  | 15 | Add with carry register pair DE to HL.
ADC HL,HL | * | * | ? | V | 0 | * | ED 6A |  |  | 15 | Add with carry register pair HL to HL.
ADC HL,SP | * | * | ? | V | 0 | * | ED 7A |  |  | 15 | Add with carry register pair SP to HL.
ADD A,(HL) | * | * | * | V | 0 | * | 86 |  |  | 7 | Add location (HL) to acccumulator. | * | * | * | V | 0 | *
ADD A,(IX+n) | * | * | * | V | 0 | * | DD 86 | XX |  | 19 | Add location (IX+N) to accumulator.
ADD A,(IY+n) | * | * | * | V | 0 | * | FD 86 | XX |  | 19 | Add location (IY+N) to accumulator.
ADD A,A | * | * | * | V | 0 | * | 87 |  |  | 4 | Add register r to accumulator.
ADD A,B | * | * | * | V | 0 | * | 80 |  |  | 4 | Add register r to accumulator.
ADD A,C | * | * | * | V | 0 | * | 81 |  |  | 4 | Add register r to accumulator.
ADD A,D | * | * | * | V | 0 | * | 82 |  |  | 4 | Add register r to accumulator.
ADD A,E | * | * | * | V | 0 | * | 83 |  |  | 4 | Add register r to accumulator.
ADD A,H | * | * | * | V | 0 | * | 84 |  |  | 4 | Add register r to accumulator.
ADD A,L | * | * | * | V | 0 | * | 85 |  |  | 4 | Add register r to accumulator.
ADD A,N | * | * | * | V | 0 | * | C6 | XX |  | 7 | Add value n to accumulator.
ADD HL,BC |  |  | ? |  | 0 | * | 09 |  |  | 11 | Add register pair BC to HL. |  |  | ? |  | 0 | *
ADD HL,DE |  |  | ? |  | 0 | * | 19 |  |  | 11 | Add register pair DE to HL.
ADD HL,HL |  |  | ? |  | 0 | * | 29 |  |  | 11 | Add register pair HL to HL.
ADD HL,SP |  |  | ? |  | 0 | * | 39 |  |  | 11 | Add register pair SP to HL.
ADD IX,BC |  |  | ? |  | 0 | * | DD 09 |  |  | 15 | Add register pair BC to IX. |  |  | ? |  | 0 | *
ADD IX,DE |  |  | ? |  | 0 | * | DD 19 |  |  | 15 | Add register pair DE to IX.
ADD IX,IX |  |  | ? |  | 0 | * | DD 29 |  |  | 15 | Add register pair IX to IX.
ADD IX,SP |  |  | ? |  | 0 | * | DD 39 |  |  | 15 | Add register pair SP to IX.
ADD IY,BC |  |  | ? |  | 0 | * | FD 09 |  |  | 15 | Add register pair BC to IY. |  |  | ? |  | 0 | *
ADD IY,DE |  |  | ? |  | 0 | * | FD 19 |  |  | 15 | Add register pair DE to IY.
ADD IY,IY |  |  | ? |  | 0 | * | FD 29 |  |  | 15 | Add register pair IY to IY.
ADD IY,SP |  |  | ? |  | 0 | * | FD 39 |  |  | 15 | Add register pair SP to IY.
AND (HL) | * | * | * | P | 0 | 0 | A6 |  |  | 7 | Logical AND of value at location (HL) to accumulator. | * | * | * | P | 0 | 0
AND (IX+n) | * | * | * | P | 0 | 0 | DD A6 | XX |  | 19 | Logical AND of value at location (IX+N) to accumulator.
AND (IY+n) | * | * | * | P | 0 | 0 | FD A6 | XX |  | 19 | Logical AND of value at location (IY+N) to accumulator.
AND A | * | * | * | P | 0 | 0 | A7 |  |  | 4 | Logical AND of register r to accumulator.
AND B | * | * | * | P | 0 | 0 | A0 |  |  | 4 | Logical AND of register r to accumulator.
AND C | * | * | * | P | 0 | 0 | A1 |  |  | 4 | Logical AND of register r to accumulator.
AND D | * | * | * | P | 0 | 0 | A2 |  |  | 4 | Logical AND of register r to accumulator.
AND E | * | * | * | P | 0 | 0 | A3 |  |  | 4 | Logical AND of register r to accumulator.
AND H | * | * | * | P | 0 | 0 | A4 |  |  | 4 | Logical AND of register r to accumulator.
AND L | * | * | * | P | 0 | 0 | A5 |  |  | 4 | Logical AND of register r to accumulator.
AND N | * | * | * | P | 0 | 0 | E6 | XX |  | 7 | Logical AND of value n to accumulator.
BIT 0,(HL) | ? | * | 1 | ? | 0 |  | CB 46 |  |  | 12 | Test bit b of location (HL). | ? | * | 1 | ? | 0
BIT 0,(IX+n) | ? | * | 1 | ? | 0 |  | DD CB | XX | 46 | 20 | Test bit b of location (IX+N).
BIT 0,(IY+n) | ? | * | 1 | ? | 0 |  | FD CB | XX | 46 | 20 | Test bit b of location (IY+N).
BIT 0,A | ? | * | 1 | ? | 0 |  | CB 47 |  |  | 8 | Test bit b of register r.
BIT 0,B | ? | * | 1 | ? | 0 |  | CB 40 |  |  | 8 | Test bit b of register r.
BIT 0,C | ? | * | 1 | ? | 0 |  | CB 41 |  |  | 8 | Test bit b of register r.
BIT 0,D | ? | * | 1 | ? | 0 |  | CB 42 |  |  | 8 | Test bit b of register r.
BIT 0,E | ? | * | 1 | ? | 0 |  | CB 43 |  |  | 8 | Test bit b of register r.
BIT 0,H | ? | * | 1 | ? | 0 |  | CB 44 |  |  | 8 | Test bit b of register r.
BIT 0,L | ? | * | 1 | ? | 0 |  | CB 45 |  |  | 8 | Test bit b of register r.
BIT 1,(HL) | ? | * | 1 | ? | 0 |  | CB 4E |  |  | 12 | Test bit b of location (HL).
BIT 1,(IX+n) | ? | * | 1 | ? | 0 |  | DD CB | XX | 4E | 20 | Test bit b of location (IX+N).
BIT 1,(IY+n) | ? | * | 1 | ? | 0 |  | FD CB | XX | 4E | 20 | Test bit b of location (IY+N).
BIT 1,A | ? | * | 1 | ? | 0 |  | CB 4F |  |  | 8 | Test bit b of register r.
BIT 1,B | ? | * | 1 | ? | 0 |  | CB 48 |  |  | 8 | Test bit b of register r.
BIT 1,C | ? | * | 1 | ? | 0 |  | CB 49 |  |  | 8 | Test bit b of register r.
BIT 1,D | ? | * | 1 | ? | 0 |  | CB 4A |  |  | 8 | Test bit b of register r.
BIT 1,E | ? | * | 1 | ? | 0 |  | CB 4B |  |  | 8 | Test bit b of register r.
BIT 1,H | ? | * | 1 | ? | 0 |  | CB 4C |  |  | 8 | Test bit b of register r.
BIT 1,L | ? | * | 1 | ? | 0 |  | CB 4D |  |  | 8 | Test bit b of register r.
BIT 2,(HL) | ? | * | 1 | ? | 0 |  | CB 56 |  |  | 12 | Test bit b of location (HL).
BIT 2,(IX+n) | ? | * | 1 | ? | 0 |  | DD CB | XX | 56 | 20 | Test bit b of location (IX+N).
BIT 2,(IY+n) | ? | * | 1 | ? | 0 |  | FD CB | XX | 56 | 20 | Test bit b of location (IY+N).
BIT 2,A | ? | * | 1 | ? | 0 |  | CB 57 |  |  | 8 | Test bit b of register r.
BIT 2,B | ? | * | 1 | ? | 0 |  | CB 50 |  |  | 8 | Test bit b of register r.
BIT 2,C | ? | * | 1 | ? | 0 |  | CB 51 |  |  | 8 | Test bit b of register r.
BIT 2,D | ? | * | 1 | ? | 0 |  | CB 52 |  |  | 8 | Test bit b of register r.
BIT 2,E | ? | * | 1 | ? | 0 |  | CB 53 |  |  | 8 | Test bit b of register r.
BIT 2,H | ? | * | 1 | ? | 0 |  | CB 54 |  |  | 8 | Test bit b of register r.
BIT 2,L | ? | * | 1 | ? | 0 |  | CB 55 |  |  | 8 | Test bit b of register r.
BIT 3,(HL) | ? | * | 1 | ? | 0 |  | CB 5E |  |  | 12 | Test bit b of location (HL).
BIT 3,(IX+n) | ? | * | 1 | ? | 0 |  | DD CB | XX | 5E | 20 | Test bit b of location (IX+N).
BIT 3,(IY+n) | ? | * | 1 | ? | 0 |  | FD CB | XX | 5E | 20 | Test bit b of location (IY+N).
BIT 3,A | ? | * | 1 | ? | 0 |  | CB 5F |  |  | 8 | Test bit b of register r.
BIT 3,B | ? | * | 1 | ? | 0 |  | CB 58 |  |  | 8 | Test bit b of register r.
BIT 3,C | ? | * | 1 | ? | 0 |  | CB 59 |  |  | 8 | Test bit b of register r.
BIT 3,D | ? | * | 1 | ? | 0 |  | CB 5A |  |  | 8 | Test bit b of register r.
BIT 3,E | ? | * | 1 | ? | 0 |  | CB 5B |  |  | 8 | Test bit b of register r.
BIT 3,H | ? | * | 1 | ? | 0 |  | CB 5C |  |  | 8 | Test bit b of register r.
BIT 3,L | ? | * | 1 | ? | 0 |  | CB 5D |  |  | 8 | Test bit b of register r.
BIT 4,(HL) | ? | * | 1 | ? | 0 |  | CB 66 |  |  | 12 | Test bit b of location (HL).
BIT 4,(IX+n) | ? | * | 1 | ? | 0 |  | DD CB | XX | 66 | 20 | Test bit b of location (IX+N).
BIT 4,(IY+n) | ? | * | 1 | ? | 0 |  | FD CB | XX | 66 | 20 | Test bit b of location (IY+N).
BIT 4,A | ? | * | 1 | ? | 0 |  | CB 67 |  |  | 8 | Test bit b of register r.
BIT 4,B | ? | * | 1 | ? | 0 |  | CB 60 |  |  | 8 | Test bit b of register r.
BIT 4,C | ? | * | 1 | ? | 0 |  | CB 61 |  |  | 8 | Test bit b of register r.
BIT 4,D | ? | * | 1 | ? | 0 |  | CB 62 |  |  | 8 | Test bit b of register r.
BIT 4,E | ? | * | 1 | ? | 0 |  | CB 63 |  |  | 8 | Test bit b of register r.
BIT 4,H | ? | * | 1 | ? | 0 |  | CB 64 |  |  | 8 | Test bit b of register r.
BIT 4,L | ? | * | 1 | ? | 0 |  | CB 65 |  |  | 8 | Test bit b of register r.
BIT 5,(HL) | ? | * | 1 | ? | 0 |  | CB 6E |  |  | 12 | Test bit b of location (HL).
BIT 5,(IX+n) | ? | * | 1 | ? | 0 |  | DD CB | XX | 6E | 20 | Test bit b of location (IX+N).
BIT 5,(IY+n) | ? | * | 1 | ? | 0 |  | FD CB | XX | 6E | 20 | Test bit b of location (IY+N).
BIT 5,A | ? | * | 1 | ? | 0 |  | CB 6F |  |  | 8 | Test bit b of register r.
BIT 5,B | ? | * | 1 | ? | 0 |  | CB 68 |  |  | 8 | Test bit b of register r.
BIT 5,C | ? | * | 1 | ? | 0 |  | CB 69 |  |  | 8 | Test bit b of register r.
BIT 5,D | ? | * | 1 | ? | 0 |  | CB 6A |  |  | 8 | Test bit b of register r.
BIT 5,E | ? | * | 1 | ? | 0 |  | CB 6B |  |  | 8 | Test bit b of register r.
BIT 5,H | ? | * | 1 | ? | 0 |  | CB 6C |  |  | 8 | Test bit b of register r.
BIT 5,L | ? | * | 1 | ? | 0 |  | CB 6D |  |  | 8 | Test bit b of register r.
BIT 6,(HL) | ? | * | 1 | ? | 0 |  | CB 76 |  |  | 12 | Test bit b of location (HL).
BIT 6,(IX+n) | ? | * | 1 | ? | 0 |  | DD CB | XX | 76 | 20 | Test bit b of location (IX+N).
BIT 6,(IY+n) | ? | * | 1 | ? | 0 |  | FD CB | XX | 76 | 20 | Test bit b of location (IY+N).
BIT 6,A | ? | * | 1 | ? | 0 |  | CB 77 |  |  | 8 | Test bit b of register r.
BIT 6,B | ? | * | 1 | ? | 0 |  | CB 70 |  |  | 8 | Test bit b of register r.
BIT 6,C | ? | * | 1 | ? | 0 |  | CB 71 |  |  | 8 | Test bit b of register r.
BIT 6,D | ? | * | 1 | ? | 0 |  | CB 72 |  |  | 8 | Test bit b of register r.
BIT 6,E | ? | * | 1 | ? | 0 |  | CB 73 |  |  | 8 | Test bit b of register r.
BIT 6,H | ? | * | 1 | ? | 0 |  | CB 74 |  |  | 8 | Test bit b of register r.
BIT 6,L | ? | * | 1 | ? | 0 |  | CB 75 |  |  | 8 | Test bit b of register r.
BIT 7,(HL) | ? | * | 1 | ? | 0 |  | CB 7E |  |  | 12 | Test bit b of location (HL).
BIT 7,(IX+n) | ? | * | 1 | ? | 0 |  | DD CB | XX | 7E | 20 | Test bit b of location (IX+N).
BIT 7,(IY+n) | ? | * | 1 | ? | 0 |  | FD CB | XX | 7E | 20 | Test bit b of location (IY+N).
BIT 7,A | ? | * | 1 | ? | 0 |  | CB 7F |  |  | 8 | Test bit b of register r.
BIT 7,B | ? | * | 1 | ? | 0 |  | CB 78 |  |  | 8 | Test bit b of register r.
BIT 7,C | ? | * | 1 | ? | 0 |  | CB 79 |  |  | 8 | Test bit b of register r.
BIT 7,D | ? | * | 1 | ? | 0 |  | CB 7A |  |  | 8 | Test bit b of register r.
BIT 7,E | ? | * | 1 | ? | 0 |  | CB 7B |  |  | 8 | Test bit b of register r.
BIT 7,H | ? | * | 1 | ? | 0 |  | CB 7C |  |  | 8 | Test bit b of register r.
BIT 7,L | ? | * | 1 | ? | 0 |  | CB 7D |  |  | 8 | Test bit b of register r.
CALL C,nn | [6 empty] | DC | XX XX |  | 10 | Call subroutine at location nn if condition CC is true.
CALL M,nn | [6 empty] | FC | XX XX |  | 10 | Call subroutine at location nn if condition CC is true.
CALL NC,nn | [6 empty] | D4 | XX XX |  | 10 | Call subroutine at location nn if condition CC is true.
CALL nn | [6 empty] | CD | XX XX |  | 17 | Call subroutine at location.
CALL NZ,nn | [6 empty] | C4 | XX XX |  | 10 | Call subroutine at location nn if condition CC is true.
CALL P,nn | [6 empty] | F4 | XX XX |  | 10 | Call subroutine at location nn if condition CC is true.
CALL PE,nn | [6 empty] | EC | XX XX |  | 10 | Call subroutine at location nn if condition CC is true.
CALL PO,nn | [6 empty] | E4 | XX XX |  | 10 | Call subroutine at location nn if condition CC is true.
CALL Z,nn | [6 empty] | CC | XX XX |  | 10 | Call subroutine at location nn if condition CC is true.
CCF |  |  | ? |  | 0 | * | 3F |  |  | 4 | Complement carry flag. |  |  | ? |  | 0 | *
CP (HL) | * | * | * | V | 1 | * | BE |  |  | 7 | Compare value at location (HL) with accumulator. | * | * | * | V | 1 | *
CP (IX+n) | * | * | * | V | 1 | * | DD BE | XX |  | 19 | Compare value at location (IX+N) with accumulator.
CP (IY+n) | * | * | * | V | 1 | * | FD BE | XX |  | 19 | Compare value at location (IY+N) with accumulator.
CP A | * | * | * | V | 1 | * | BF |  |  | 4 | Compare register r with accumulator.
CP B | * | * | * | V | 1 | * | B8 |  |  | 4 | Compare register r with accumulator.
CP C | * | * | * | V | 1 | * | B9 |  |  | 4 | Compare register r with accumulator.
CP D | * | * | * | V | 1 | * | BA |  |  | 4 | Compare register r with accumulator.
CP E | * | * | * | V | 1 | * | BB |  |  | 4 | Compare register r with accumulator.
CP H | * | * | * | V | 1 | * | BC |  |  | 4 | Compare register r with accumulator.
CP L | * | * | * | V | 1 | * | BD |  |  | 4 | Compare register r with accumulator.
CP n | * | * | * | V | 1 | * | FE | XX |  | 7 | Compare value n with accumulator.
CPD | * | * | * | * | 1 |  | ED A9 |  |  | 21/16 | Compare location (HL) and acc., decrement HL and BC, | * | * | * | * | 1
CPDR | * | * | * | * | 1 |  | ED B9 |  |  | 16 | Perform a CPD and repeat until BC=0. | * | * | * | * | 1
CPI | * | * | * | * | 1 |  | ED A1 |  |  | 16 | Compare location (HL) and acc., incr HL, decr BC. | * | * | * | * | 1
CPIR | * | * | * | * | 1 |  | ED B1 |  |  | 16 | Perform a CPI and repeat until BC=0. | * | * | * | * | 1
CPL |  |  | 1 |  | 1 |  | 2F |  |  | 4 | Complement accumulator (1's complement). |  |  | 1 |  | 1
DAA | * | * | * | P |  | * | 27 |  |  | 4 | Decimal adjust accumulator. | * | * | * | P |  | *
DEC (HL) | * | * | * | V | 1 |  | 35 |  |  | 11 | Decrement value at location (HL). | * | * | * | V | 1
DEC (IX+n) | * | * | * | V | 1 |  | DD 35 | XX |  | 23 | Decrement value at location (IX+N). | * | * | * | V | 1
DEC (IY+n) | * | * | * | V | 1 |  | FD 35 | XX |  | 23 | Decrement value at location (IY+N). | * | * | * | V | 1
DEC A | * | * | * | V | 1 |  | 3D |  |  | 4 | Decrement register r. | * | * | * | V | 1
DEC B | * | * | * | V | 1 |  | 05 |  |  | 4 | Decrement register r. | * | * | * | V | 1
DEC BC | [6 empty] | 0B |  |  | 6 | Decrement register pair BC.
DEC C | * | * | * | V | 1 |  | 0D |  |  | 4 | Decrement register r. | * | * | * | V | 1
DEC D | * | * | * | V | 1 |  | 15 |  |  | 4 | Decrement register r. | * | * | * | V | 1
DEC DE | [6 empty] | 1B |  |  | 6 | Decrement register pair DE.
DEC E | * | * | * | V | 1 |  | 1D |  |  | 4 | Decrement register r. | * | * | * | V | 1
DEC H | * | * | * | V | 1 |  | 25 |  |  | 4 | Decrement register r. | * | * | * | V | 1
DEC HL | [6 empty] | 2B |  |  | 6 | Decrement register pair HL.
DEC IX | [6 empty] | DD 2B |  |  | 10 | Decrement IX.
DEC IY | [6 empty] | FD 2B |  |  | 10 | Decrement IY.
DEC L | * | * | * | V | 1 |  | 2D |  |  | 4 | Decrement register r. | * | * | * | V | 1
DEC SP | [6 empty] | 3B |  |  | 6 | Decrement register pair SP.
DI | [6 empty] | F3 |  |  | 4 | Disable interrupts. (except NMI at 0066h)
DJNZ n | [6 empty] | 10 |  |  | 13/8 | Decrement B and jump relative if B<>0.
EI | [6 empty] | FB |  |  | 4 | Enable interrupts.
EX (SP),HL | [6 empty] | E3 |  |  | 19 | Exchange the location (SP) and HL.
EX (SP),IX | [6 empty] | DD E3 |  |  | 23 | Exchange the location (SP) and IX.
EX (SP),IY | [6 empty] | FD E3 |  |  | 23 | Exchange the location (SP) and IY.
EX AF,AF' | [6 empty] | 08 |  |  | 4 | Exchange the contents of AF and AF'.
EX DE,HL | [6 empty] | EB |  |  | 4 | Exchange the contents of DE and HL.
EXX | [6 empty] | D9 |  |  | 4 | Exchange the contents of BC,DE,HL with BC',DE',HL'.
HALT | [6 empty] | 76 |  |  | 4 | Halt computer and wait for interrupt.
IM 0 | [6 empty] | ED 46 |  |  | 8 | Set interrupt mode 0. (instruction on data bus by int device)
IM 1 | [6 empty] | ED 56 |  |  | 8 | Set interrupt mode 1. (rst 38)
IM 2 | [6 empty] | ED 5E |  |  | 8 | Set interrupt mode 2. (vector jump)
IN A,(C) | * | * | * | P | 0 |  | ED 78 |  |  | 12 | Load the register r with input from device (C). | * | * | * | P | 0
IN A,(n) | [6 empty] | DB | XX |  | 11 | Load the accumulator with input from device n.
IN B,(C) | * | * | * | P | 0 |  | ED 40 |  |  | 12 | Load the register r with input from device (C). | * | * | * | P | 0
IN C,(C) | * | * | * | P | 0 |  | ED 48 |  |  | 12 | Load the register r with input from device (C). | * | * | * | P | 0
IN D,(C) | * | * | * | P | 0 |  | ED 50 |  |  | 12 | Load the register r with input from device (C). | * | * | * | P | 0
IN E,(C) | * | * | * | P | 0 |  | ED 58 |  |  | 12 | Load the register r with input from device (C). | * | * | * | P | 0
IN H,(C) | * | * | * | P | 0 |  | ED 60 |  |  | 12 | Load the register r with input from device (C). | * | * | * | P | 0
IN L,(C) | * | * | * | P | 0 |  | ED 68 |  |  | 12 | Load the register r with input from device (C). | * | * | * | P | 0
INC (HL) | * | * | * | V | 0 |  | 34 |  |  | 11 | Increment location (HL). | * | * | * | V | 0
INC (IX+n) | * | * | * | V | 0 |  | DD 34 | XX |  | 23 | Increment location (IX+n). | * | * | * | V | 0
INC (IY+n) | * | * | * | V | 0 |  | FD 34 | XX |  | 23 | Increment location (IY+n). | * | * | * | V | 0
INC A | * | * | * | V | 0 |  | 3C |  |  | 4 | Increment register r. | * | * | * | V | 0
INC B | * | * | * | V | 0 |  | 04 |  |  | 4 | Increment register r. | * | * | * | V | 0
INC BC | [6 empty] | 03 |  |  | 6 | Increment register pair BC.
INC C | * | * | * | V | 0 |  | 0C |  |  | 4 | Increment register r. | * | * | * | V | 0
INC D | * | * | * | V | 0 |  | 14 |  |  | 4 | Increment register r. | * | * | * | V | 0
INC DE | [6 empty] | 13 |  |  | 6 | Increment register pair DE.
INC E | * | * | * | V | 0 |  | 1C |  |  | 4 | Increment register r. | * | * | * | V | 0
INC H | * | * | * | V | 0 |  | 24 |  |  | 4 | Increment register r. | * | * | * | V | 0
INC HL | [6 empty] | 23 |  |  | 6 | Increment register pair HL.
INC IX | [6 empty] | DD 23 |  |  | 10 | Increment IX.
INC IY | [6 empty] | FD 23 |  |  | 10 | Increment IY.
INC L | * | * | * | V | 0 |  | 2C |  |  | 4 | Increment register r. | * | * | * | V | 0
INC SP | [6 empty] | 33 |  |  | 6 | Increment register pair SP.
IND | ? | * | ? | ? | 1 |  | ED AA |  |  | 16 | (HL)=Input from port (C). Decrement HL and B. | ? | * | ? | ? | 1
INDR | ? | 1 | ? | ? | 1 |  | ED BA |  |  | 21/16 | Perform an IND and repeat until B=0. | ? | 1 | ? | ? | 1
INI | ? | * | ? | ? | 1 |  | ED A2 |  |  | 16 | (HL)=Input from port (C). HL=HL+1. B=B-1. | ? | * | ? | ? | 1
INIR | ? | 1 | ? | ? | 1 |  | ED B2 |  |  | 21/16 | Perform an INI and repeat until B=0. | ? | 1 | ? | ? | 1
JP (HL) | [6 empty] | E9 |  |  | 4 | Unconditional jump to location (HL).
JP (IX) | [6 empty] | DD E9 |  |  | 8 | Unconditional jump to location (IX).
JP (IY) | [6 empty] | FD E9 |  |  | 8 | Unconditional jump to location (IY).
JP C,nn | [6 empty] | DA | XX XX |  | 10 | Jump to location nn if condition cc is true.
JP M,nn | [6 empty] | FA | XX XX |  | 10 | Jump to location nn if condition cc is true.
JP NC,nn | [6 empty] | D2 | XX XX |  | 10 | Jump to location nn if condition cc is true.
JP nn | [6 empty] | C3 | XX XX |  | 10 | Unconditional jump to location nn
JP NZ,nn | [6 empty] | C2 | XX XX |  | 10 | Jump to location nn if condition cc is true.
JP P,nn | [6 empty] | F2 | XX XX |  | 10 | Jump to location nn if condition cc is true.
JP PE,nn | [6 empty] | EA | XX XX |  | 10 | Jump to location nn if condition cc is true.
JP PO,nn | [6 empty] | E2 | XX XX |  | 10 | Jump to location nn if condition cc is true.
JP Z,nn | [6 empty] | CA | XX XX |  | 10 | Jump to location nn if condition cc is true.
JR C,n | [6 empty] | 38 | XX |  | 10 | Jump to location nn if condition cc is true.
JR n | [6 empty] | 18 | XX |  | 12 | Unconditional jump relative to PC+n.
JR NC,n | [6 empty] | 30 | XX |  | 10 | Jump to location nn if condition cc is true.
JR NZ,n | [6 empty] | 20 | XX |  | 10 | Jump to location nn if condition cc is true.
JR Z,n | [6 empty] | 28 | XX |  | 10 | Jump to location nn if condition cc is true.
LD (BC),A | [6 empty] | 02 |  |  | 7 | Load location (BC) with accumulator.
LD (DE),A | [6 empty] | 12 |  |  | 7 | Load location (DE) with accumulator.
LD (HL),A | [6 empty] | 77 |  |  | 7 | Load location (HL) with register r.
LD (HL),B | [6 empty] | 70 |  |  | 7 | Load location (HL) with register r.
LD (HL),C | [6 empty] | 71 |  |  | 7 | Load location (HL) with register r.
LD (HL),D | [6 empty] | 72 |  |  | 7 | Load location (HL) with register r.
LD (HL),E | [6 empty] | 73 |  |  | 7 | Load location (HL) with register r.
LD (HL),H | [6 empty] | 74 |  |  | 7 | Load location (HL) with register r.
LD (HL),L | [6 empty] | 75 |  |  | 7 | Load location (HL) with register r.
LD (HL),n | [6 empty] | 36 | XX |  | 10 | Load location (HL) with value n.
LD (IX+n),A | [6 empty] | DD 77 | XX |  | 19 | Load location (IX+n) with register r.
LD (IX+n),B | [6 empty] | DD 70 | XX |  | 19 | Load location (IX+n) with register r.
LD (IX+n),C | [6 empty] | DD 71 | XX |  | 19 | Load location (IX+n) with register r.
LD (IX+n),D | [6 empty] | DD 72 | XX |  | 19 | Load location (IX+n) with register r.
LD (IX+n),E | [6 empty] | DD 73 | XX |  | 19 | Load location (IX+n) with register r.
LD (IX+n),H | [6 empty] | DD 74 | XX |  | 19 | Load location (IX+n) with register r.
LD (IX+n),L | [6 empty] | DD 75 | XX |  | 19 | Load location (IX+n) with register r.
LD (IX+n),n | [6 empty] | DD 36 | XX XX |  | 19 | Load location (IX+n) with value n.
LD (IY+n),A | [6 empty] | FD 77 | XX |  | 19 | Load location (IY+n) with register r.
LD (IY+n),B | [6 empty] | FD 70 | XX |  | 19 | Load location (IY+n) with register r.
LD (IY+n),C | [6 empty] | FD 71 | XX |  | 19 | Load location (IY+n) with register r.
LD (IY+n),D | [6 empty] | FD 72 | XX |  | 19 | Load location (IY+n) with register r.
LD (IY+n),E | [6 empty] | FD 73 | XX |  | 19 | Load location (IY+n) with register r.
LD (IY+n),H | [6 empty] | FD 74 | XX |  | 19 | Load location (IY+n) with register r.
LD (IY+n),L | [6 empty] | FD 75 | XX |  | 19 | Load location (IY+n) with register r.
LD (IY+n),n | [6 empty] | FD 36 | XX XX |  | 19 | Load location (IY+n) with value n.
LD (nn),A | [6 empty] | 32 | XX XX |  | 13 | Load location (nn) with accumulator.
LD (nn),BC | [6 empty] | ED 43 | XX XX |  | 20 | Load location (nn) with register pair BC.
LD (nn),DE | [6 empty] | ED 53 | XX XX |  | 20 | Load location (nn) with register pair DE.
LD (nn),HL | [6 empty] | 22 | XX XX |  | 16 | Load location (nn) with HL.
LD (nn),IX | [6 empty] | DD 22 | XX XX |  | 20 | Load location (nn) with IX.
LD (nn),IY | [6 empty] | FD 22 | XX XX |  | 20 | Load location (nn) with IY.
LD (nn),SP | [6 empty] | ED 73 | XX XX |  | 20 | Load location (nn) with register pair SP.
LD A,(BC) | * | * | 0 | * | 0 |  | 0A |  |  | 7 | Load accumulator with value at location (BC). | * | * | 0 | * | 0
LD A,(DE) | * | * | 0 | * | 0 |  | 1A |  |  | 7 | Load accumulator with value at location (DE). | * | * | 0 | * | 0
LD A,(HL) | * | * | 0 | * | 0 |  | 7E |  |  | 7 | Load accumulator with value at location (HL). | * | * | 0 | * | 0
LD A,(IX+n) | * | * | 0 | * | 0 |  | DD 7E | XX |  | 19 | Load register r with value at location (IX+n). | * | * | 0 | * | 0
LD A,(IY+n) | * | * | 0 | * | 0 |  | FD 7E | XX |  | 19 | Load register r with value at location (IY+n). | * | * | 0 | * | 0
LD A,(nn) | * | * | 0 | * | 0 |  | 3A | XX XX |  | 13 | Load accumulator with value at location nn. | * | * | 0 | * | 0
LD A,A | * | * | 0 | * | 0 |  | 7F |  |  | 4 | Load register r with register r'. | * | * | 0 | * | 0
LD A,B | * | * | 0 | * | 0 |  | 78 |  |  | 4 | Load register r with register r'. | * | * | 0 | * | 0
LD A,C | * | * | 0 | * | 0 |  | 79 |  |  | 4 | Load register r with register r'. | * | * | 0 | * | 0
LD A,D | * | * | 0 | * | 0 |  | 7A |  |  | 4 | Load register r with register r'. | * | * | 0 | * | 0
LD A,E | * | * | 0 | * | 0 |  | 7B |  |  | 4 | Load register r with register r'. | * | * | 0 | * | 0
LD A,H | * | * | 0 | * | 0 |  | 7C |  |  | 4 | Load register r with register r'. | * | * | 0 | * | 0
LD A,I | * | * | 0 | * | 0 |  | ED 57 |  |  | 9 | Load accumulator with I.(interrupt vector register) | * | * | 0 | * | 0
LD A,L | * | * | 0 | * | 0 |  | 7D |  |  | 4 | Load register r with register r'. | * | * | 0 | * | 0
LD A,n | * | * | 0 | * | 0 |  | 3E | XX |  | 7 | Load register r with value n. | * | * | 0 | * | 0
LD A,R | * | * | 0 | * | 0 |  | ED 5F |  |  | 9 | Load accumulator with R.(memory refresh register) | * | * | 0 | * | 0
LD B,(HL) | [6 empty] | 46 |  |  | 7 | Load register r with value at location (HL).
LD B,(IX+n) | [6 empty] | DD 46 | XX |  | 19 | Load register r with value at location (IX+n).
LD B,(IY+n) | [6 empty] | FD 46 | XX |  | 19 | Load register r with value at location (IY+n).
LD B,A | [6 empty] | 47 |  |  | 4 | Load register r with register r'.
LD B,B | [6 empty] | 40 |  |  | 4 | Load register r with register r'.
LD B,C | [6 empty] | 41 |  |  | 4 | Load register r with register r'.
LD B,D | [6 empty] | 42 |  |  | 4 | Load register r with register r'.
LD B,E | [6 empty] | 43 |  |  | 4 | Load register r with register r'.
LD B,H | [6 empty] | 44 |  |  | 4 | Load register r with register r'.
LD B,L | [6 empty] | 45 |  |  | 4 | Load register r with register r'.
LD B,n | [6 empty] | 06 | XX |  | 7 | Load register r with value n.
LD BC,(nn) | [6 empty] | ED 4B | XX XX |  | 20 | Load register pair BC with value at location (nn).
LD BC,nn | [6 empty] | 01 | XX XX |  | 10 | Load register pair BC with nn.
LD C,(HL) | [6 empty] | 4E |  |  | 7 | Load register r with value at location (HL).
LD C,(IX+n) | [6 empty] | DD 4E | XX |  | 19 | Load register r with value at location (IX+n).
LD C,(IY+n) | [6 empty] | FD 4E | XX |  | 19 | Load register r with value at location (IY+n).
LD C,A | [6 empty] | 4F |  |  | 4 | Load register r with register r'.
LD C,B | [6 empty] | 48 |  |  | 4 | Load register r with register r'.
LD C,C | [6 empty] | 49 |  |  | 4 | Load register r with register r'.
LD C,D | [6 empty] | 4A |  |  | 4 | Load register r with register r'.
LD C,E | [6 empty] | 4B |  |  | 4 | Load register r with register r'.
LD C,H | [6 empty] | 4C |  |  | 4 | Load register r with register r'.
LD C,L | [6 empty] | 4D |  |  | 4 | Load register r with register r'.
LD C,n | [6 empty] | 0E | XX |  | 7 | Load register r with value n.
LD D,(HL) | [6 empty] | 56 |  |  | 7 | Load register r with value at location (HL).
LD D,(IX+n) | [6 empty] | DD 56 | XX |  | 19 | Load register r with value at location (IX+n).
LD D,(IY+n) | [6 empty] | FD 56 | XX |  | 19 | Load register r with value at location (IY+n).
LD D,A | [6 empty] | 57 |  |  | 4 | Load register r with register r'.
LD D,B | [6 empty] | 50 |  |  | 4 | Load register r with register r'.
LD D,C | [6 empty] | 51 |  |  | 4 | Load register r with register r'.
LD D,D | [6 empty] | 52 |  |  | 4 | Load register r with register r'.
LD D,E | [6 empty] | 53 |  |  | 4 | Load register r with register r'.
LD D,H | [6 empty] | 54 |  |  | 4 | Load register r with register r'.
LD D,L | [6 empty] | 55 |  |  | 4 | Load register r with register r'.
LD D,n | [6 empty] | 16 | XX |  | 7 | Load register r with value n.
LD DE,(nn) | [6 empty] | ED 5B | XX XX |  | 20 | Load register pair DE with value at location (nn).
LD DE,nn | [6 empty] | 11 | XX XX |  | 10 | Load register pair DE with nn.
LD E,(HL) | [6 empty] | 5E |  |  | 7 | Load register r with value at location (HL).
LD E,(IX+n) | [6 empty] | DD 5E | XX |  | 19 | Load register r with value at location (IX+n).
LD E,(IY+n) | [6 empty] | FD 5E | XX |  | 19 | Load register r with value at location (IY+n).
LD E,A | [6 empty] | 5F |  |  | 4 | Load register r with register r'.
LD E,B | [6 empty] | 58 |  |  | 4 | Load register r with register r'.
LD E,C | [6 empty] | 59 |  |  | 4 | Load register r with register r'.
LD E,D | [6 empty] | 5A |  |  | 4 | Load register r with register r'.
LD E,E | [6 empty] | 5B |  |  | 4 | Load register r with register r'.
LD E,H | [6 empty] | 5C |  |  | 4 | Load register r with register r'.
LD E,L | [6 empty] | 5D |  |  | 4 | Load register r with register r'.
LD E,n | [6 empty] | 1E | XX |  | 7 | Load register r with value n.
LD H,(HL) | [6 empty] | 66 |  |  | 7 | Load register r with value at location (HL).
LD H,(IX+n) | [6 empty] | DD 66 | XX |  | 19 | Load register r with value at location (IX+n).
LD H,(IY+n) | [6 empty] | FD 66 | XX |  | 19 | Load register r with value at location (IY+n).
LD H,A | [6 empty] | 67 |  |  | 4 | Load register r with register r'.
LD H,B | [6 empty] | 60 |  |  | 4 | Load register r with register r'.
LD H,C | [6 empty] | 61 |  |  | 4 | Load register r with register r'.
LD H,D | [6 empty] | 62 |  |  | 4 | Load register r with register r'.
LD H,E | [6 empty] | 63 |  |  | 4 | Load register r with register r'.
LD H,H | [6 empty] | 64 |  |  | 4 | Load register r with register r'.
LD H,L | [6 empty] | 65 |  |  | 4 | Load register r with register r'.
LD H,n | [6 empty] | 26 | XX |  | 7 | Load register r with value n.
LD HL,(nn) | [6 empty] | 2A | XX XX |  | 16 | Load HL with value at location (nn). (L-first)
LD HL,nn | [6 empty] | 21 | XX XX |  | 10 | Load register pair HL with nn.
LD I,A | [6 empty] | ED 47 |  |  | 9 | Load I with accumulator.
LD IX,(nn) | [6 empty] | DD 2A | XX XX |  | 20 | Load IX with value at location (nn).
LD IX,nn | [6 empty] | DD 21 | XX XX |  | 14 | Load IX with value nn.
LD IY,(nn) | [6 empty] | FD 2A | XX XX |  | 20 | Load IY with value at location (nn).
LD IY,nn | [6 empty] | FD 21 | XX XX |  | 14 | Load IY with value nn.
LD L,(HL) | [6 empty] | 6E |  |  | 7 | Load register r with value at location (HL).
LD L,(IX+n) | [6 empty] | DD 6E | XX |  | 19 | Load register r with value at location (IX+n).
LD L,(IY+n) | [6 empty] | FD 6E | XX |  | 19 | Load register r with value at location (IY+n).
LD L,A | [6 empty] | 6F |  |  | 4 | Load register r with register r'.
LD L,B | [6 empty] | 68 |  |  | 4 | Load register r with register r'.
LD L,C | [6 empty] | 69 |  |  | 4 | Load register r with register r'.
LD L,D | [6 empty] | 6A |  |  | 4 | Load register r with register r'.
LD L,E | [6 empty] | 6B |  |  | 4 | Load register r with register r'.
LD L,H | [6 empty] | 6C |  |  | 4 | Load register r with register r'.
LD L,L | [6 empty] | 6D |  |  | 4 | Load register r with register r'.
LD L,n | [6 empty] | 2E | XX |  | 7 | Load register r with value n.
LD SP,(nn) | [6 empty] | ED 7B | XX XX |  | 20 | Load register pair SP with value at location (nn).
LD SP,HL | [6 empty] | F9 |  |  | 6 | Load SP with HL.
LD SP,IX | [6 empty] | DD F9 |  |  | 10 | Load SP with IX.
LD SP,IY | [6 empty] | FD F9 |  |  | 10 | Load SP with IY.
LD SP,nn | [6 empty] | 31 | XX XX |  | 10 | Load register pair SP with nn.
LDD |  |  | 0 | 0 | 0 |  | ED A8 |  |  | 16 | Load location (DE) with location (HL), decrement DE,HL,BC. |  |  | 0 | 0 | 0
LDDR |  |  | 0 | * | 0 |  | ED B8 |  |  | 21/16 | Perform an LDD and repeat until BC=0. |  |  | 0 | * | 0
LDI |  |  | 0 | 0 | 0 |  | ED A0 |  |  | 16 | Load location (DE) with location (HL), incr DE,HL; decr BC. |  |  | 0 | 0 | 0
LDIR | [6 empty] | ED B0 |  |  | 21/16 | Perform an LDI and repeat until BC=0.
NEG | * | * | * | V | 1 | * | ED 44 |  |  | 8 | Negate accumulator (2's complement). | * | * | * | V | 1 | *
NOP | [6 empty] | 00 |  |  | 4 | No operation.
OR (HL) | * | * | * | P | 0 | 0 | B6 |  |  | 7 | Logical OR of value at location (HL) and accumulator. | * | * | * | P | 0 | 0
OR (IX+n) | * | * | * | P | 0 | 0 | DD B6 | XX |  | 19 | Logical OR of value at location (IX+N) and accumulator. | * | * | * | P | 0 | 0
OR (IY+n) | * | * | * | P | 0 | 0 | FD B6 | XX |  | 19 | Logical OR of value at location (IY+N) and accumulator. | * | * | * | P | 0 | 0
OR A | * | * | * | P | 0 | 0 | B7 |  |  | 4 | Logical OR of register r and accumulator. | * | * | * | P | 0 | 0
OR B | * | * | * | P | 0 | 0 | B0 |  |  | 4 | Logical OR of register r and accumulator. | * | * | * | P | 0 | 0
OR C | * | * | * | P | 0 | 0 | B1 |  |  | 4 | Logical OR of register r and accumulator. | * | * | * | P | 0 | 0
OR D | * | * | * | P | 0 | 0 | B2 |  |  | 4 | Logical OR of register r and accumulator. | * | * | * | P | 0 | 0
OR E | * | * | * | P | 0 | 0 | B3 |  |  | 4 | Logical OR of register r and accumulator. | * | * | * | P | 0 | 0
OR H | * | * | * | P | 0 | 0 | B4 |  |  | 4 | Logical OR of register r and accumulator. | * | * | * | P | 0 | 0
OR L | * | * | * | P | 0 | 0 | B5 |  |  | 4 | Logical OR of register r and accumulator. | * | * | * | P | 0 | 0
OR N | * | * | * | P | 0 | 0 | F6 | XX |  | 7 | Logical OR of value n and accumulator. | * | * | * | P | 0 | 0
OTDR | ? | 1 | ? | ? | ? | 1 | ED BB |  |  | 21/16 | Perform an OUTD and repeat until B=0. | ? | 1 | ? | ? | ? | 1
OTIR | ? | 1 | ? | ? | ? | 1 | ED B3 |  |  | 21/16 | Perform an OTI and repeat until B=0. | ? | 1 | ? | ? | ? | 1
OUT (C),A | [6 empty] | ED 79 |  |  | 12 | Load output port (C) with register r.
OUT (C),B | [6 empty] | ED 41 |  |  | 12 | Load output port (C) with register r.
OUT (C),C | [6 empty] | ED 49 |  |  | 12 | Load output port (C) with register r.
OUT (C),D | [6 empty] | ED 51 |  |  | 12 | Load output port (C) with register r.
OUT (C),E | [6 empty] | ED 59 |  |  | 12 | Load output port (C) with register r.
OUT (C),H | [6 empty] | ED 61 |  |  | 12 | Load output port (C) with register r.
OUT (C),L | [6 empty] | ED 69 |  |  | 12 | Load output port (C) with register r.
OUT (N),A | [6 empty] | D3 | XX |  | 11 | Load output port (n) with accumulator.
OUTD | ? | * | ? | ? | 1 |  | ED AB |  |  | 16 | Load output port (C) with (HL), decrement HL and B. | ? | * | ? | ? | 1
OUTI | ? | * | ? | ? | 1 |  | ED A3 |  |  | 16 | Load output port (C) with (HL), incr HL, decr B. | ? | * | ? | ? | 1
POP AF | [6 empty] | F1 |  |  | 10 | Load register pair AF with top of stack.
POP BC | [6 empty] | C1 |  |  | 10 | Load register pair BC with top of stack.
POP DE | [6 empty] | D1 |  |  | 10 | Load register pair DE with top of stack.
POP HL | [6 empty] | E1 |  |  | 10 | Load register pair HL with top of stack.
POP IX | [6 empty] | DD E1 |  |  | 14 | Load IX with top of stack.
POP IY | [6 empty] | FD E1 |  |  | 14 | Load IY with top of stack.
PUSH AF | [6 empty] | F5 |  |  | 11 | Load register pair AF onto stack.
PUSH BC | [6 empty] | C5 |  |  | 11 | Load register pair BC onto stack.
PUSH DE | [6 empty] | D5 |  |  | 11 | Load register pair DE onto stack.
PUSH HL | [6 empty] | E5 |  |  | 11 | Load register pair HL onto stack.
PUSH IX | [6 empty] | DD E5 |  |  | 15 | Load IX onto stack.
PUSH IY | [6 empty] | FD E5 |  |  | 15 | Load IY onto stack.
RES 0,(HL) | [6 empty] | CB 86 |  |  | 15 | Reset bit b in value at location (HL).
RES 0,(IX+n) | [6 empty] | DD CB | XX | 86 | 23 | Reset bit b in value at location (IX+N).
RES 0,(IY+n) | [6 empty] | FD CB | XX | 86 | 23 | Reset bit b in value at location (IY+N).
RES 0,A | [6 empty] | CB 87 |  |  | 8 | Reset bit b of register r.
RES 0,B | [6 empty] | CB 80 |  |  | 8 | Reset bit b of register r.
RES 0,C | [6 empty] | CB 81 |  |  | 8 | Reset bit b of register r.
RES 0,D | [6 empty] | CB 82 |  |  | 8 | Reset bit b of register r.
RES 0,E | [6 empty] | CB 83 |  |  | 8 | Reset bit b of register r.
RES 0,H | [6 empty] | CB 84 |  |  | 8 | Reset bit b of register r.
RES 0,L | [6 empty] | CB 85 |  |  | 8 | Reset bit b of register r.
RES 1,(HL) | [6 empty] | CB 8E |  |  | 15 | Reset bit b in value at location (HL).
RES 1,(IX+n) | [6 empty] | DD CB | XX | 8E | 23 | Reset bit b in value at location (IX+N).
RES 1,(IY+n) | [6 empty] | FD CB | XX | 8E | 23 | Reset bit b in value at location (IY+N).
RES 1,A | [6 empty] | CB 8F |  |  | 8 | Reset bit b of register r.
RES 1,B | [6 empty] | CB 88 |  |  | 8 | Reset bit b of register r.
RES 1,C | [6 empty] | CB 89 |  |  | 8 | Reset bit b of register r.
RES 1,D | [6 empty] | CB 8A |  |  | 8 | Reset bit b of register r.
RES 1,E | [6 empty] | CB 8B |  |  | 8 | Reset bit b of register r.
RES 1,H | [6 empty] | CB 8C |  |  | 8 | Reset bit b of register r.
RES 1,L | [6 empty] | CB 8D |  |  | 8 | Reset bit b of register r.
RES 2,(HL) | [6 empty] | CB 96 |  |  | 15 | Reset bit b in value at location (HL).
RES 2,(IX+n) | [6 empty] | DD CB | XX | 96 | 23 | Reset bit b in value at location (IX+N).
RES 2,(IY+n) | [6 empty] | FD CB | XX | 96 | 23 | Reset bit b in value at location (IY+N).
RES 2,A | [6 empty] | CB 97 |  |  | 8 | Reset bit b of register r.
RES 2,B | [6 empty] | CB 90 |  |  | 8 | Reset bit b of register r.
RES 2,C | [6 empty] | CB 91 |  |  | 8 | Reset bit b of register r.
RES 2,D | [6 empty] | CB 92 |  |  | 8 | Reset bit b of register r.
RES 2,E | [6 empty] | CB 93 |  |  | 8 | Reset bit b of register r.
RES 2,H | [6 empty] | CB 94 |  |  | 8 | Reset bit b of register r.
RES 2,L | [6 empty] | CB 95 |  |  | 8 | Reset bit b of register r.
RES 3,(HL) | [6 empty] | CB 9E |  |  | 15 | Reset bit b in value at location (HL).
RES 3,(IX+n) | [6 empty] | DD CB | XX | 9E | 23 | Reset bit b in value at location (IX+N).
RES 3,(IY+n) | [6 empty] | FD CB | XX | 9E | 23 | Reset bit b in value at location (IY+N).
RES 3,A | [6 empty] | CB 9F |  |  | 8 | Reset bit b of register r.
RES 3,B | [6 empty] | CB 98 |  |  | 8 | Reset bit b of register r.
RES 3,C | [6 empty] | CB 99 |  |  | 8 | Reset bit b of register r.
RES 3,D | [6 empty] | CB 9A |  |  | 8 | Reset bit b of register r.
RES 3,E | [6 empty] | CB 9B |  |  | 8 | Reset bit b of register r.
RES 3,H | [6 empty] | CB 9C |  |  | 8 | Reset bit b of register r.
RES 3,L | [6 empty] | CB 9D |  |  | 8 | Reset bit b of register r.
RES 4,(HL) | [6 empty] | CB A6 |  |  | 15 | Reset bit b in value at location (HL).
RES 4,(IX+n) | [6 empty] | DD CB | XX | A6 | 23 | Reset bit b in value at location (IX+N).
RES 4,(IY+n) | [6 empty] | FD CB | XX | A6 | 23 | Reset bit b in value at location (IY+N).
RES 4,A | [6 empty] | CB A7 |  |  | 8 | Reset bit b of register r.
RES 4,B | [6 empty] | CB A0 |  |  | 8 | Reset bit b of register r.
RES 4,C | [6 empty] | CB A1 |  |  | 8 | Reset bit b of register r.
RES 4,D | [6 empty] | CB A2 |  |  | 8 | Reset bit b of register r.
RES 4,E | [6 empty] | CB A3 |  |  | 8 | Reset bit b of register r.
RES 4,H | [6 empty] | CB A4 |  |  | 8 | Reset bit b of register r.
RES 4,L | [6 empty] | CB A5 |  |  | 8 | Reset bit b of register r.
RES 5,(HL) | [6 empty] | CB AE |  |  | 15 | Reset bit b in value at location (HL).
RES 5,(IX+n) | [6 empty] | DD CB | XX | AE | 23 | Reset bit b in value at location (IX+N).
RES 5,(IY+n) | [6 empty] | FD CB | XX | AE | 23 | Reset bit b in value at location (IY+N).
RES 5,A | [6 empty] | CB AF |  |  | 8 | Reset bit b of register r.
RES 5,B | [6 empty] | CB A8 |  |  | 8 | Reset bit b of register r.
RES 5,C | [6 empty] | CB A9 |  |  | 8 | Reset bit b of register r.
RES 5,D | [6 empty] | CB AA |  |  | 8 | Reset bit b of register r.
RES 5,E | [6 empty] | CB AB |  |  | 8 | Reset bit b of register r.
RES 5,H | [6 empty] | CB AC |  |  | 8 | Reset bit b of register r.
RES 5,L | [6 empty] | CB AD |  |  | 8 | Reset bit b of register r.
RES 6,(HL) | [6 empty] | CB B6 |  |  | 15 | Reset bit b in value at location (HL).
RES 6,(IX+n) | [6 empty] | DD CB | XX | B6 | 23 | Reset bit b in value at location (IX+N).
RES 6,(IY+n) | [6 empty] | FD CB | XX | B6 | 23 | Reset bit b in value at location (IY+N).
RES 6,A | [6 empty] | CB B7 |  |  | 8 | Reset bit b of register r.
RES 6,B | [6 empty] | CB B0 |  |  | 8 | Reset bit b of register r.
RES 6,C | [6 empty] | CB B1 |  |  | 8 | Reset bit b of register r.
RES 6,D | [6 empty] | CB B2 |  |  | 8 | Reset bit b of register r.
RES 6,E | [6 empty] | CB B3 |  |  | 8 | Reset bit b of register r.
RES 6,H | [6 empty] | CB B4 |  |  | 8 | Reset bit b of register r.
RES 6,L | [6 empty] | CB B5 |  |  | 8 | Reset bit b of register r.
RES 7,(HL) | [6 empty] | CB BE |  |  | 15 | Reset bit b in value at location (HL).
RES 7,(IX+n) | [6 empty] | DD CB | XX | BE | 23 | Reset bit b in value at location (IX+N).
RES 7,(IY+n) | [6 empty] | FD CB | XX | BE | 23 | Reset bit b in value at location (IY+N).
RES 7,A | [6 empty] | CB BF |  |  | 8 | Reset bit b of register r.
RES 7,B | [6 empty] | CB B8 |  |  | 8 | Reset bit b of register r.
RES 7,C | [6 empty] | CB B9 |  |  | 8 | Reset bit b of register r.
RES 7,D | [6 empty] | CB BA |  |  | 8 | Reset bit b of register r.
RES 7,E | [6 empty] | CB BB |  |  | 8 | Reset bit b of register r.
RES 7,H | [6 empty] | CB BC |  |  | 8 | Reset bit b of register r.
RES 7,L | [6 empty] | CB BD |  |  | 8 | Reset bit b of register r.
RET | [6 empty] | C9 |  |  | 10 | Return from subroutine.
RET C | [6 empty] | D8 |  |  | 11/5 | Return from subroutine if condition cc is true.
RET M | [6 empty] | F8 |  |  | 11/5 | Return from subroutine if condition cc is true.
RET NC | [6 empty] | D0 |  |  | 11/5 | Return from subroutine if condition cc is true.
RET NZ | [6 empty] | C0 |  |  | 11/5 | Return from subroutine if condition cc is true.
RET P | [6 empty] | F0 |  |  | 11/5 | Return from subroutine if condition cc is true.
RET PE | [6 empty] | E8 |  |  | 11/5 | Return from subroutine if condition cc is true.
RET PO | [6 empty] | E0 |  |  | 11/5 | Return from subroutine if condition cc is true.
RET Z | [6 empty] | C8 |  |  | 11/5 | Return from subroutine if condition cc is true.
RETI | [6 empty] | ED 4D |  |  | 14 | Return from interrupt.
RETN | [6 empty] | ED 45 |  |  | 14 | Return from non-maskable interrupt.
RL (HL) | * | * | 0 | P | 0 | * | CB 16 |  |  | 15 | Rotate left through value at location (HL). | * | * | 0 | P | 0 | *
RL (IX+n) | * | * | 0 | P | 0 | * | DD CB | XX | 16 | 23 | Rotate left through value at location (IX+N). | * | * | 0 | P | 0 | *
RL (IY+n) | * | * | 0 | P | 0 | * | FD CB | XX | 16 | 23 | Rotate left through value at location (IY+N). | * | * | 0 | P | 0 | *
RL A | * | * | 0 | P | 0 | * | CB 17 |  |  | 8 | Rotate left through register r. | * | * | 0 | P | 0 | *
RL B | * | * | 0 | P | 0 | * | CB 10 |  |  | 8 | Rotate left through register r. | * | * | 0 | P | 0 | *
RL C | * | * | 0 | P | 0 | * | CB 11 |  |  | 8 | Rotate left through register r. | * | * | 0 | P | 0 | *
RL D | * | * | 0 | P | 0 | * | CB 12 |  |  | 8 | Rotate left through register r. | * | * | 0 | P | 0 | *
RL E | * | * | 0 | P | 0 | * | CB 13 |  |  | 8 | Rotate left through register r. | * | * | 0 | P | 0 | *
RL H | * | * | 0 | P | 0 | * | CB 14 |  |  | 8 | Rotate left through register r. | * | * | 0 | P | 0 | *
RL L | * | * | 0 | P | 0 | * | CB 15 |  |  | 8 | Rotate left through register r. | * | * | 0 | P | 0 | *
RLA |  |  | 0 |  | 0 | * | 17 |  |  | 4 | Rotate left accumulator through carry. |  |  | 0 |  | 0 | *
RLC (HL) | * | * | 0 | P | 0 | * | CB 06 |  |  | 15 | Rotate location (HL) left circular. | * | * | 0 | P | 0 | *
RLC (IX+n) | * | * | 0 | P | 0 | * | DD CB | XX | 06 | 23 | Rotate location (IX+N) left circular. | * | * | 0 | P | 0 | *
RLC (IY+n) | * | * | 0 | P | 0 | * | FD CB | XX | 06 | 23 | Rotate location (IY+N) left circular. | * | * | 0 | P | 0 | *
RLC A | * | * | 0 | P | 0 | * | CB 07 |  |  | 8 | Rotate register r left circular. | * | * | 0 | P | 0 | *
RLC B | * | * | 0 | P | 0 | * | CB 00 |  |  | 8 | Rotate register r left circular. | * | * | 0 | P | 0 | *
RLC C | * | * | 0 | P | 0 | * | CB 01 |  |  | 8 | Rotate register r left circular. | * | * | 0 | P | 0 | *
RLC D | * | * | 0 | P | 0 | * | CB 02 |  |  | 8 | Rotate register r left circular. | * | * | 0 | P | 0 | *
RLC E | * | * | 0 | P | 0 | * | CB 03 |  |  | 8 | Rotate register r left circular. | * | * | 0 | P | 0 | *
RLC H | * | * | 0 | P | 0 | * | CB 04 |  |  | 8 | Rotate register r left circular. | * | * | 0 | P | 0 | *
RLC L | * | * | 0 | P | 0 | * | CB 05 |  |  | 8 | Rotate register r left circular. | * | * | 0 | P | 0 | *
RLCA |  |  | 0 |  | 0 | * | 07 |  |  | 4 | Rotate left circular accumulator. |  |  | 0 |  | 0 | *
RLD | * | * | 0 | P | 0 |  | ED 6F |  |  | 18 | Rotate digit left and right between accumulator and (HL). | * | * | 0 | P | 0
RR (HL) | * | * | 0 | P | 0 | * | CB 1E |  |  | 15 | Rotate right through carry location (HL). | * | * | 0 | P | 0 | *
RR (IX+n) | * | * | 0 | P | 0 | * | DD CB | XX | 1E | 23 | Rotate right through carry location (IX+N). | * | * | 0 | P | 0 | *
RR (IY+n) | * | * | 0 | P | 0 | * | FD CB | XX | 1E | 23 | Rotate right through carry location (IY+N). | * | * | 0 | P | 0 | *
RR A | * | * | 0 | P | 0 | * | CB 1F |  |  | 8 | Rotate right through carry register r. | * | * | 0 | P | 0 | *
RR B | * | * | 0 | P | 0 | * | CB 18 |  |  | 8 | Rotate right through carry register r. | * | * | 0 | P | 0 | *
RR C | * | * | 0 | P | 0 | * | CB 19 |  |  | 8 | Rotate right through carry register r. | * | * | 0 | P | 0 | *
RR D | * | * | 0 | P | 0 | * | CB 1A |  |  | 8 | Rotate right through carry register r. | * | * | 0 | P | 0 | *
RR E | * | * | 0 | P | 0 | * | CB 1B |  |  | 8 | Rotate right through carry register r. | * | * | 0 | P | 0 | *
RR H | * | * | 0 | P | 0 | * | CB 1C |  |  | 8 | Rotate right through carry register r. | * | * | 0 | P | 0 | *
RR L | * | * | 0 | P | 0 | * | CB 1D |  |  | 8 | Rotate right through carry register r. | * | * | 0 | P | 0 | *
RRA |  |  | 0 |  | 0 | * | 1F |  |  | 4 | Rotate right accumulator through carry. |  |  | 0 |  | 0 | *
RRC (HL) | * | * | 0 | P | 0 | * | CB 0E |  |  | 15 | Rotate value at location (HL) right circular. | * | * | 0 | P | 0 | *
RRC (IX+n) | * | * | 0 | P | 0 | * | DD CB | XX | 0E | 23 | Rotate value at location (IX+N) right circular. | * | * | 0 | P | 0 | *
RRC (IY+n) | * | * | 0 | P | 0 | * | FD CB | XX | 0E | 23 | Rotate value at location (HL+N) right circular. | * | * | 0 | P | 0 | *
RRC A | * | * | 0 | P | 0 | * | CB 0F |  |  | 8 | Rotate register r right circular. | * | * | 0 | P | 0 | *
RRC B | * | * | 0 | P | 0 | * | CB 08 |  |  | 8 | Rotate register r right circular. | * | * | 0 | P | 0 | *
RRC C | * | * | 0 | P | 0 | * | CB 09 |  |  | 8 | Rotate register r right circular. | * | * | 0 | P | 0 | *
RRC D | * | * | 0 | P | 0 | * | CB 0A |  |  | 8 | Rotate register r right circular. | * | * | 0 | P | 0 | *
RRC E | * | * | 0 | P | 0 | * | CB 0B |  |  | 8 | Rotate register r right circular. | * | * | 0 | P | 0 | *
RRC H | * | * | 0 | P | 0 | * | CB 0C |  |  | 8 | Rotate register r right circular. | * | * | 0 | P | 0 | *
RRC L | * | * | 0 | P | 0 | * | CB 0D |  |  | 8 | Rotate register r right circular. | * | * | 0 | P | 0 | *
RRCA |  |  | 0 |  | 0 | * | 0F |  |  | 4 | Rotate right circular accumulator. |  |  | 0 |  | 0 | *
RRD | * | * | 0 | P | 0 |  | ED 67 |  |  | 18 | Rotate digit right and left between accumulator and (HL). | * | * | 0 | P | 0
RST 00H | [6 empty] | C7 |  |  | 11 | Restart to location 0000h.
RST 08H | [6 empty] | CF |  |  | 11 | Restart to location 0008h.
RST 10H | [6 empty] | D7 |  |  | 11 | Restart to location 0010h.
RST 18H | [6 empty] | DF |  |  | 11 | Restart to location 0018h.
RST 20H | [6 empty] | E7 |  |  | 11 | Restart to location 0020h.
RST 28H | [6 empty] | EF |  |  | 11 | Restart to location 0028h.
RST 30H | [6 empty] | F7 |  |  | 11 | Restart to location 0030h.
RST 38H | [6 empty] | FF |  |  | 11 | Restart to location 0038h.
SBC A | * | * | * | V | 1 | * | 9F |  |  | 4 | Subtract register r from accumulator with carry. | * | * | * | V | 1 | *
SBC A,(HL) | * | * | * | V | 1 | * | 9E |  |  | 7 | Subtract value at location (HL) from accu. with carry. | * | * | * | V | 1 | *
SBC A,(IX+n) | * | * | * | V | 1 | * | DD 9E | XX |  | 19 | Subtract value at location (IX+N) from accu. with carry. | * | * | * | V | 1 | *
SBC A,(IY+n) | * | * | * | V | 1 | * | FD 9E | XX |  | 19 | Subtract value at location (IY+N) from accu. with carry. | * | * | * | V | 1 | *
SBC A,n | * | * | * | V | 1 | * | DE | XX |  | 7 | Subtract value n from accumulator with carry. | * | * | * | V | 1 | *
SBC B | * | * | * | V | 1 | * | 98 |  |  | 4 | Subtract register r from accumulator with carry. | * | * | * | V | 1 | *
SBC C | * | * | * | V | 1 | * | 99 |  |  | 4 | Subtract register r from accumulator with carry. | * | * | * | V | 1 | *
SBC D | * | * | * | V | 1 | * | 9A |  |  | 4 | Subtract register r from accumulator with carry. | * | * | * | V | 1 | *
SBC E | * | * | * | V | 1 | * | 9B |  |  | 4 | Subtract register r from accumulator with carry. | * | * | * | V | 1 | *
SBC H | * | * | * | V | 1 | * | 9C |  |  | 4 | Subtract register r from accumulator with carry. | * | * | * | V | 1 | *
SBC HL,BC | * | * | ? | V | 1 | * | ED 42 |  |  | 15 | Subtract register pair BC from HL with carry. | * | * | ? | V | 1 | *
SBC HL,DE | * | * | ? | V | 1 | * | ED 52 |  |  | 15 | Subtract register pair DE from HL with carry. | * | * | ? | V | 1 | *
SBC HL,HL | * | * | ? | V | 1 | * | ED 62 |  |  | 15 | Subtract register pair HL from HL with carry. | * | * | ? | V | 1 | *
SBC HL,SP | * | * | ? | V | 1 | * | ED 72 |  |  | 15 | Subtract register pair SP from HL with carry. | * | * | ? | V | 1 | *
SBC L | * | * | ? | V | 1 | * | 9D |  |  | 4 | Subtract register r from accumulator with carry. | * | * | ? | V | 1 | *
SCF |  |  | 0 |  | 0 | 1 | 37 |  |  | 4 | Set carry flag (C=1). |  |  | 0 |  | 0 | 1
SET 0,(HL) | [6 empty] | CB C6 |  |  | 15 | Set bit b of location (HL).
SET 0,(IX+n) | [6 empty] | DD CB | XX | C6 | 23 | Set bit b of location (IX+N).
SET 0,(IY+n) | [6 empty] | FD CB | XX | C6 | 23 | Set bit b of location (IY+N).
SET 0,A | [6 empty] | CB C7 |  |  | 8 | Set bit b of register r.
SET 0,B | [6 empty] | CB C0 |  |  | 8 | Set bit b of register r.
SET 0,C | [6 empty] | CB C1 |  |  | 8 | Set bit b of register r.
SET 0,D | [6 empty] | CB C2 |  |  | 8 | Set bit b of register r.
SET 0,E | [6 empty] | CB C3 |  |  | 8 | Set bit b of register r.
SET 0,H | [6 empty] | CB C4 |  |  | 8 | Set bit b of register r.
SET 0,L | [6 empty] | CB C5 |  |  | 8 | Set bit b of register r.
SET 1,(HL) | [6 empty] | CB CE |  |  | 15 | Set bit b of location (HL).
SET 1,(IX+n) | [6 empty] | DD CB | XX | CE | 23 | Set bit b of location (IX+N).
SET 1,(IY+n) | [6 empty] | FD CB | XX | CE | 23 | Set bit b of location (IY+N).
SET 1,A | [6 empty] | CB CF |  |  | 8 | Set bit b of register r.
SET 1,B | [6 empty] | CB C8 |  |  | 8 | Set bit b of register r.
SET 1,C | [6 empty] | CB C9 |  |  | 8 | Set bit b of register r.
SET 1,D | [6 empty] | CB CA |  |  | 8 | Set bit b of register r.
SET 1,E | [6 empty] | CB CB |  |  | 8 | Set bit b of register r.
SET 1,H | [6 empty] | CB CC |  |  | 8 | Set bit b of register r.
SET 1,L | [6 empty] | CB CD |  |  | 8 | Set bit b of register r.
SET 2,(HL) | [6 empty] | CB D6 |  |  | 15 | Set bit b of location (HL).
SET 2,(IX+n) | [6 empty] | DD CB | XX | D6 | 23 | Set bit b of location (IX+N).
SET 2,(IY+n) | [6 empty] | FD CB | XX | D6 | 23 | Set bit b of location (IY+N).
SET 2,A | [6 empty] | CB D7 |  |  | 8 | Set bit b of register r.
SET 2,B | [6 empty] | CB D0 |  |  | 8 | Set bit b of register r.
SET 2,C | [6 empty] | CB D1 |  |  | 8 | Set bit b of register r.
SET 2,D | [6 empty] | CB D2 |  |  | 8 | Set bit b of register r.
SET 2,E | [6 empty] | CB D3 |  |  | 8 | Set bit b of register r.
SET 2,H | [6 empty] | CB D4 |  |  | 8 | Set bit b of register r.
SET 2,L | [6 empty] | CB D5 |  |  | 8 | Set bit b of register r.
SET 3,(HL) | [6 empty] | CB DE |  |  | 15 | Set bit b of location (HL).
SET 3,(IX+n) | [6 empty] | DD CB | XX | DE | 23 | Set bit b of location (IX+N).
SET 3,(IY+n) | [6 empty] | FD CB | XX | DE | 23 | Set bit b of location (IY+N).
SET 3,A | [6 empty] | CB DF |  |  | 8 | Set bit b of register r.
SET 3,B | [6 empty] | CB D8 |  |  | 8 | Set bit b of register r.
SET 3,C | [6 empty] | CB D9 |  |  | 8 | Set bit b of register r.
SET 3,D | [6 empty] | CB DA |  |  | 8 | Set bit b of register r.
SET 3,E | [6 empty] | CB DB |  |  | 8 | Set bit b of register r.
SET 3,H | [6 empty] | CB DC |  |  | 8 | Set bit b of register r.
SET 3,L | [6 empty] | CB DD |  |  | 8 | Set bit b of register r.
SET 4,(HL) | [6 empty] | CB E6 |  |  | 15 | Set bit b of location (HL).
SET 4,(IX+n) | [6 empty] | DD CB | XX | E6 | 23 | Set bit b of location (IX+N).
SET 4,(IY+n) | [6 empty] | FD CB | XX | E6 | 23 | Set bit b of location (IY+N).
SET 4,A | [6 empty] | CB E7 |  |  | 8 | Set bit b of register r.
SET 4,B | [6 empty] | CB E0 |  |  | 8 | Set bit b of register r.
SET 4,C | [6 empty] | CB E1 |  |  | 8 | Set bit b of register r.
SET 4,D | [6 empty] | CB E2 |  |  | 8 | Set bit b of register r.
SET 4,E | [6 empty] | CB E3 |  |  | 8 | Set bit b of register r.
SET 4,H | [6 empty] | CB E4 |  |  | 8 | Set bit b of register r.
SET 4,L | [6 empty] | CB E5 |  |  | 8 | Set bit b of register r.
SET 5,(HL) | [6 empty] | CB EE |  |  | 15 | Set bit b of location (HL).
SET 5,(IX+n) | [6 empty] | DD CB | XX | EE | 23 | Set bit b of location (IX+N).
SET 5,(IY+n) | [6 empty] | FD CB | XX | EE | 23 | Set bit b of location (IY+N).
SET 5,A | [6 empty] | CB EF |  |  | 8 | Set bit b of register r.
SET 5,B | [6 empty] | CB E8 |  |  | 8 | Set bit b of register r.
SET 5,C | [6 empty] | CB E9 |  |  | 8 | Set bit b of register r.
SET 5,D | [6 empty] | CB EA |  |  | 8 | Set bit b of register r.
SET 5,E | [6 empty] | CB EB |  |  | 8 | Set bit b of register r.
SET 5,H | [6 empty] | CB EC |  |  | 8 | Set bit b of register r.
SET 5,L | [6 empty] | CB ED |  |  | 8 | Set bit b of register r.
SET 6,(HL) | [6 empty] | CB F6 |  |  | 15 | Set bit b of location (HL).
SET 6,(IX+n) | [6 empty] | DD CB | XX | F6 | 23 | Set bit b of location (IX+N).
SET 6,(IY+n) | [6 empty] | FD CB | XX | F6 | 23 | Set bit b of location (IY+N).
SET 6,A | [6 empty] | CB F7 |  |  | 8 | Set bit b of register r.
SET 6,B | [6 empty] | CB F0 |  |  | 8 | Set bit b of register r.
SET 6,C | [6 empty] | CB F1 |  |  | 8 | Set bit b of register r.
SET 6,D | [6 empty] | CB F2 |  |  | 8 | Set bit b of register r.
SET 6,E | [6 empty] | CB F3 |  |  | 8 | Set bit b of register r.
SET 6,H | [6 empty] | CB F4 |  |  | 8 | Set bit b of register r.
SET 6,L | [6 empty] | CB F5 |  |  | 8 | Set bit b of register r.
SET 7,(HL) | [6 empty] | CB FE |  |  | 15 | Set bit b of location (HL).
SET 7,(IX+n) | [6 empty] | DD CB | XX | FE | 23 | Set bit b of location (IX+N).
SET 7,(IY+n) | [6 empty] | FD CB | XX | FE | 23 | Set bit b of location (IY+N).
SET 7,A | [6 empty] | CB FF |  |  | 8 | Set bit b of register r.
SET 7,B | [6 empty] | CB F8 |  |  | 8 | Set bit b of register r.
SET 7,C | [6 empty] | CB F9 |  |  | 8 | Set bit b of register r.
SET 7,D | [6 empty] | CB FA |  |  | 8 | Set bit b of register r.
SET 7,E | [6 empty] | CB FB |  |  | 8 | Set bit b of register r.
SET 7,H | [6 empty] | CB FC |  |  | 8 | Set bit b of register r.
SET 7,L | [6 empty] | CB FD |  |  | 8 | Set bit b of register r.
SLA (HL) | * | * | 0 | P | 0 | * | CB 26 |  |  | 15 | Shift value at location (HL) left arithmetic. | * | * | 0 | P | 0 | *
SLA (IX+n) | * | * | 0 | P | 0 | * | DD CB | XX | 26 | 23 | Shift value at location (IX+N) left arithmetic. | * | * | 0 | P | 0 | *
SLA (IY+n) | * | * | 0 | P | 0 | * | FD CB | XX | 26 | 23 | Shift value at location (IY+N) left arithmetic. | * | * | 0 | P | 0 | *
SLA A | * | * | 0 | P | 0 | * | CB 27 |  |  | 8 | Shift register r left arithmetic. | * | * | 0 | P | 0 | *
SLA B | * | * | 0 | P | 0 | * | CB 20 |  |  | 8 | Shift register r left arithmetic. | * | * | 0 | P | 0 | *
SLA C | * | * | 0 | P | 0 | * | CB 21 |  |  | 8 | Shift register r left arithmetic. | * | * | 0 | P | 0 | *
SLA D | * | * | 0 | P | 0 | * | CB 22 |  |  | 8 | Shift register r left arithmetic. | * | * | 0 | P | 0 | *
SLA E | * | * | 0 | P | 0 | * | CB 23 |  |  | 8 | Shift register r left arithmetic. | * | * | 0 | P | 0 | *
SLA H | * | * | 0 | P | 0 | * | CB 24 |  |  | 8 | Shift register r left arithmetic. | * | * | 0 | P | 0 | *
SLA L | * | * | 0 | P | 0 | * | CB 25 |  |  | 8 | Shift register r left arithmetic. | * | * | 0 | P | 0 | *
SRA (HL) | * | * | 0 | P | 0 | * | CB 2E |  |  | 15 | Shift value at location (HL) right arithmetic. | * | * | 0 | P | 0 | *
SRA (IX+n) | * | * | 0 | P | 0 | * | DD CB | XX | 2E | 23 | Shift value at location (IX+N) right arithmetic. | * | * | 0 | P | 0 | *
SRA (IY+n) | * | * | 0 | P | 0 | * | FD CB | XX | 2E | 23 | Shift value at location (IY+N) right arithmetic. | * | * | 0 | P | 0 | *
SRA A | * | * | 0 | P | 0 | * | CB 2F |  |  | 8 | Shift register r right arithmetic. | * | * | 0 | P | 0 | *
SRA B | * | * | 0 | P | 0 | * | CB 28 |  |  | 8 | Shift register r right arithmetic. | * | * | 0 | P | 0 | *
SRA C | * | * | 0 | P | 0 | * | CB 29 |  |  | 8 | Shift register r right arithmetic. | * | * | 0 | P | 0 | *
SRA D | * | * | 0 | P | 0 | * | CB 2A |  |  | 8 | Shift register r right arithmetic. | * | * | 0 | P | 0 | *
SRA E | * | * | 0 | P | 0 | * | CB 2B |  |  | 8 | Shift register r right arithmetic. | * | * | 0 | P | 0 | *
SRA H | * | * | 0 | P | 0 | * | CB 2C |  |  | 8 | Shift register r right arithmetic. | * | * | 0 | P | 0 | *
SRA L | * | * | 0 | P | 0 | * | CB 2D |  |  | 8 | Shift register r right arithmetic. | * | * | 0 | P | 0 | *
SRL (HL) | * | * | 0 | P | 0 | * | CB 3E |  |  | 15 | Shift value at location (HL) right logical. | * | * | 0 | P | 0 | *
SRL A | * | * | 0 | P | 0 | * | CB 3F |  |  | 8 | Shift register r right logical. | * | * | 0 | P | 0 | *
SRL B | * | * | 0 | P | 0 | * | CB 38 |  |  | 8 | Shift register r right logical. | * | * | 0 | P | 0 | *
SRL C | * | * | 0 | P | 0 | * | CB 39 |  |  | 8 | Shift register r right logical. | * | * | 0 | P | 0 | *
SRL D | * | * | 0 | P | 0 | * | CB 3A |  |  | 8 | Shift register r right logical. | * | * | 0 | P | 0 | *
SRL E | * | * | 0 | P | 0 | * | CB 3B |  |  | 8 | Shift register r right logical. | * | * | 0 | P | 0 | *
SRL H | * | * | 0 | P | 0 | * | CB 3C |  |  | 8 | Shift register r right logical. | * | * | 0 | P | 0 | *
SRL L | * | * | 0 | P | 0 | * | CB 3D |  |  | 8 | Shift register r right logical. | * | * | 0 | P | 0 | *
SUB (HL) | * | * | * | V | 1 | * | 96 |  |  | 7 | Subtract location (HL) from accumulator. | * | * | * | V | 1 | *
SUB (IX+n) | * | * | * | V | 1 | * | DD 96 | XX |  | 19 | Subtract location (IX+N) from accumulator. | * | * | * | V | 1 | *
SUB (IY+n) | * | * | * | V | 1 | * | FD 96 | XX |  | 19 | Subtract location (IY+N) from accumulator. | * | * | * | V | 1 | *
SUB A | * | * | * | V | 1 | * | 97 |  |  | 4 | Subtract register r from accumulator. | * | * | * | V | 1 | *
SUB B | * | * | * | V | 1 | * | 90 |  |  | 4 | Subtract register r from accumulator. | * | * | * | V | 1 | *
SUB C | * | * | * | V | 1 | * | 91 |  |  | 4 | Subtract register r from accumulator. | * | * | * | V | 1 | *
SUB D | * | * | * | V | 1 | * | 92 |  |  | 4 | Subtract register r from accumulator. | * | * | * | V | 1 | *
SUB E | * | * | * | V | 1 | * | 93 |  |  | 4 | Subtract register r from accumulator. | * | * | * | V | 1 | *
SUB H | * | * | * | V | 1 | * | 94 |  |  | 4 | Subtract register r from accumulator. | * | * | * | V | 1 | *
SUB L | * | * | * | V | 1 | * | 95 |  |  | 4 | Subtract register r from accumulator. | * | * | * | V | 1 | *
SUB n | * | * | * | V | 1 | * | D6 | XX |  | 7 | Subtract value n from accumulator. | * | * | * | V | 1 | *
XOR (HL) | * | * | * | P | 0 | 0 | AE |  |  | 7 | Exclusive OR value at location (HL) and accumulator. | * | * | * | P | 0 | 0
XOR (IX+n) | * | * | * | P | 0 | 0 | DD AE | XX |  | 19 | Exclusive OR value at location (IX+N) and accumulator. | * | * | * | P | 0 | 0
XOR (IY+n) | * | * | * | P | 0 | 0 | FD AE | XX |  | 19 | Exclusive OR value at location (IY+N) and accumulator. | * | * | * | P | 0 | 0
XOR A | * | * | * | P | 0 | 0 | AF |  |  | 4 | Exclusive OR register r and accumulator. | * | * | * | P | 0 | 0
XOR B | * | * | * | P | 0 | 0 | A8 |  |  | 4 | Exclusive OR register r and accumulator. | * | * | * | P | 0 | 0
XOR C | * | * | * | P | 0 | 0 | A9 |  |  | 4 | Exclusive OR register r and accumulator. | * | * | * | P | 0 | 0
XOR D | * | * | * | P | 0 | 0 | AA |  |  | 4 | Exclusive OR register r and accumulator. | * | * | * | P | 0 | 0
XOR E | * | * | * | P | 0 | 0 | AB |  |  | 4 | Exclusive OR register r and accumulator. | * | * | * | P | 0 | 0
XOR H | * | * | * | P | 0 | 0 | AC |  |  | 4 | Exclusive OR register r and accumulator. | * | * | * | P | 0 | 0
XOR L | * | * | * | P | 0 | 0 | AD |  |  | 4 | Exclusive OR register r and accumulator. | * | * | * | P | 0 | 0
XOR n | * | * | * | P | 0 | 0 | EE | XX |  | 7 | Exclusive OR value n and accumulator. | * | * | * | P | 0 | 0